## acivity 1 new
Activity 1: Individual Component Analysis
Part 1: |  | Starting with calculating the maximum and minimum mass, which will be then used to calculate the mass flow rate for compressor and turbine
| V,max vessel | 100
| P max(bar) | 50 |  | Using equation, PV = MRT
| P max(kPa) | 5000 | [6 empty] | Mmax kg air | 2253.7649
| P min(bar) | 2
| P min(kPa) | 200 | [6 empty] | Mmin kg air | 90.1506
| R air (kJ/kgK) | 0.287
| T max (K) | 773
| t turbine(hrs/day) | 4 | [6 empty] | m dot , comp (kg/s) | 0.042929
| t turbine(sec/day) | 14400
| t comp(hrs/day) | 14 | [6 empty] | m dot , turbine (kg/s) | 0.15025
| t comp(sec/day) | 50400
Part 2: |  | Availability analysis for Compressor
| Tin,comp °C | 21.2
| Tin,comp K | 294.2 |  |  | Using first law of thermodynamics,
| Cp,air @ 1 bar (kJ/kgK) | 1.006
| Cp,air @ 50 bar (kJ/kgK) | 1.127 | [6 empty] | h,out (kJ/kgK) | 2159.5136
| hin = Cp,air @ 1 bar * Tin,comp | [7 empty] | T,out = h,out / Cp air @ 50 bar
| hin (kJ/kg) | 295.9652
[9 empty] | T,out K | 1916.1611
| W,in kW | 80
Availability Ananlysis
Q in = 0, since system is insulated
| T1 K | 294.2 |  | Calculating s1 - s2:
| T2 K | 1916.1611 |  |  |  |  | s2 - s1 | 0.98904
| P1 bar | 1
| P2 bar | 50
| Cp,air kJ/kgK | 1.127 |  | For calculating B1 - B2:
| R0,air kJ/kgK | 0.287
| m dot ,air comp (kg/s) | 0.042929 |  | B1 - B2 | -67.5597
| h1 kJ/kg | 295.9652 |  | B2 - B1 kW | 67.5087
| h2 kJ/kg | 2159.5136
| T0 | 293 |  | For calculating ∆AE:
| s1 - s2 | -0.98904 |  | ∆AE kW | 12.4403
| W,in kW | 80
Part 3: |  | Availability analysis for Heat Exchanger
AIR STREAM
| Pa,in bar | 50 |  | Q air = Q water
| Ta,in K | 1916.1611
| Pa,out bar | 50 |  | m dot water (kg/s) | 0.21947
| Ta,out K | 773
| m dot ,air comp (kg/s) | 0.042929
| h1 kJ/kg | 2159.5136 | [7 empty] | Q, kJ | 1887311.5619
| h2 kJ/kg | 871.17
[10 empty] | kg water boiled | 7489.3316
WATER STREAM
| Pw,in bar | 1
| Tw,in K | 293
| Pw,out bar | 1
| Tw,out K | 353
| T0 K | 293
Availability analysis
Calculating s2 - s1:
| ∆AE | 37.4467 |  | sh,2 -sh,1 | -1.0231
|  |  |  | sc,2 -sc,1 | 0.78244
| B1 - B2 | 37.4467
Part 4: |  | Availability analysis for Turbine
| Tin,turbine K | 773
| Pin bar | 50
| Pout bar | 1.1
| gamma | 1.4
| (γ-1)/γ | 0.28571
| m dot air, turbine kg/s | 0.15025
equation to find T2,s:
|  | T2,s K | 259.7682
Using 85 % turbine eff:
|  | Tout K | 336.753
Using first thermodynamic law to find Wout:
|  | Wout,kW | 73.871
Q = 0
|  | Wideal,kW | 86.907
|  | ∆AE, kW | 13.0361
Part 5: |  | System Efficiency
| Wreal,kW | 86.907 |  |  | Q, kJ | 1887311.5619
| Wreal,kJ | 1251461.0145
| W,in kW | 80
| W,in kJ | 4032000
| System efficiency | 0.77847
| System efficiency | 77.84%
Q-W = m,air (hin - hout)
𝐵1−𝐵2=𝑚_𝑎𝑖𝑟 (ℎ1 −ℎ2)− 𝑇_0 𝑚_𝑎𝑖𝑟 (𝑠1−𝑠2)
𝑠2 −𝑠1=𝐶_(𝑝,𝑎𝑖𝑟 ) ln⁡〖𝑇2/𝑇1 − 𝑅_(0,𝑎𝑖𝑟) 𝑙𝑛 𝑃2/𝑃1〗
𝑚_𝑤= (𝑚_(𝑎𝑖𝑟 )∗(ℎ1 −ℎ2))/(𝐶_(𝑝,𝑤𝑎𝑡𝑒𝑟) ∗(𝑇_(𝑤,𝑜𝑢𝑡) − 𝑇_(𝑤,𝑖𝑛)))
𝐵_(𝐻,1)+ 𝐵_(𝐶,1)= 𝐵_(𝐻,2)+ 𝐵_(𝐶,2)+ ∆𝐴𝐸
∆𝐴𝐸 =
∆𝐴𝐸 = 𝑇_(0 ) 𝑚_ℎ (𝑠_(ℎ,2 )−𝑠_(ℎ,1 ) )+ " " 𝑇_(0 ) 𝑚_𝑐 (𝑠_(𝑐,2 )−𝑠_(𝑐,1 ) )
𝑠2 −𝑠1=𝐶_(𝑝,𝑎𝑖𝑟 ) ln⁡〖𝑇2/𝑇1 − 𝑅_(0,𝑎𝑖𝑟) 𝑙𝑛 𝑃2/𝑃1〗
(𝑇2,𝑠)/𝑇𝑖𝑛=(〖𝑃𝑜𝑢𝑡/𝑃𝑖𝑛〗^((γ−1)/γ))
0.85= (𝑇𝑖𝑛 −𝑇𝑜𝑢𝑡)/(𝑇𝑖𝑛 −𝑇2,𝑠)
𝑄+𝑊=𝑚∗𝐶𝑝 (𝑇1−𝑇2)

## P,max vs parameter
Chane in Pmax vs affected other parameters
Starting with calculating the maximum and minimum mass, which will be then used to calculate the mass flow rate for compressor and turbine
|  | V,max vessel | 100
|  | P max(bar) | 50
|  | P max(kPa) | 5000
|  | P min(bar) | 2 |  | Using equation, PV = MRT
|  | P min(kPa) | 200 | [6 empty] | Mmax kg air | 2253.7649
|  | R air (kJ/kgK) | 0.287
|  | T max (K) | 773 | [6 empty] | Mmin kg air | 90.1506
|  | t turbine(hrs/day) | 4
|  | t turbine(sec/day) | 14400
|  | t comp(hrs/day) | 14 | [6 empty] | m dot , comp (kg/s) | 0.042929
|  | t comp(sec/day) | 50400
|  | T min (K) | 773 | [6 empty] | m dot , turbine (kg/s) | 0.15025
|  | Cp,air (kJ/kgK) | 1.127
|  | Cp,air 1bar (kJ/kgK) | 1.006
|  | h,in comp (kJ/kg) | 295.9652
|  | W,in | 80
|  | T0, (K) | 293
|  | Tin,comp K | 294.2
|  | P1,comp (bar) | 1
How change in P max affect parameters- Mmax; m dot comp; m dot turbine;Tout,comp; B2-B1 (of all components); ∆AE (of all components); Wout
Optimisation of Compressor
| P,max (bar) | M,max (kg of air) | M,min (kg of air) | m,air comp (kg/s) | m, air , turbine (kg/s) | h,out comp (kJ/kg) | T out,comp (K) | s1 - s2 (comp) (kJ/kg/K) | B1 - B2 (comp) | ∆AE kW
| 50 | 2253.7649 | 90.1506 | 0.042929 | 0.15025 | 2159.5136 | 1916.1611 | -0.98904 | -67.5597 | 12.4403
| 60 | 2704.5179 | 90.1506 | 0.051872 | 0.18155 | 1838.2122 | 1631.0667 | -0.75517 | -68.5225 | 11.4775
| 70 | 3155.2709 | 90.1506 | 0.060816 | 0.21286 | 1611.4111 | 1429.8235 | -0.56252 | -69.9764 | 10.0236
| 80 | 3606.0239 | 90.1506 | 0.069759 | 0.24416 | 1442.7642 | 1280.1812 | -0.39961 | -71.8322 | 8.1678
| 90 | 4056.7768 | 90.1506 | 0.078703 | 0.27546 | 1312.4461 | 1164.5485 | -0.25911 | -74.0248 | 5.9752
| 100 | 4507.5298 | 90.1506 | 0.087646 | 0.30676 | 1208.7236 | 1072.5143 | -0.13609 | -76.5051 | 3.4949
Graph of parameters change with change in P,max
Optimisation of Heat Exchanger
AIR STREAM
| Pa,in bar | 50 |  | Cp,air (kJ/kgK) | 1.127
| Ta,in K | 1916.1611 |  | Cp,water (kJ/kgK) | 4.2
| Pa,out bar | 50
| Ta,out K | 773
| m dot ,air comp (kg/s) | 0.042929
| h1 kJ/kg | 2159.5136
| h2 kJ/kg | 871.171
WATER STREAM
| Pw,in bar | 1 | [10 empty] | `
| Tw,in K | 293
| Pw,out bar | 1
| Tw,out K | 353
|  |  |  | sc,2 - sc,1 (kJ/kgK) | 0.78244
| T0 K | 293
| P,max (bar) | m,air comp (kg/s) | h,in heat exchanger (kJ/kg) | mass flow rate, water (kg/s) | T, air in heat exchanger (K) | sh,2 -sh,1 (kJ/kgK) | ∆AE, kW | B1-B2,kW | Tair in - T, air,out) | Q,h = Q,c (kW) | Q, kJ | kg of water boiled in 14 hour
| 50 | 0.042929 | 2159.5136 | 0.21947 | 1916.1611 | -1.0231 | 37.4466 | 37.4466 | 1143.1611 | 55.3071 | 2787476.4955 | 11061.4147
| 60 | 0.051872 | 1838.2122 | 0.19906 | 1631.0667 | -0.84154 | 32.8449 | 32.8449 | 858.0667 | 50.1627 | 2528200.7654 | 10032.5427
| 70 | 0.060816 | 1611.4111 | 0.17864 | 1429.8235 | -0.69314 | 28.6041 | 28.6041 | 656.8235 | 45.0184 | 2268925.0353 | 9003.6708
| 80 | 0.069759 | 1442.7642 | 0.15823 | 1280.1812 | -0.56855 | 24.6543 | 24.6543 | 507.1812 | 39.874 | 2009649.3052 | 7974.7988
| 90 | 0.078703 | 1312.4461 | 0.13782 | 1164.5485 | -0.46186 | 20.9447 | 20.9447 | 391.5485 | 34.7296 | 1750373.5751 | 6945.9269
| 100 | 0.087646 | 1208.7236 | 0.1174 | 1072.5143 | -0.36907 | 17.4371 | 17.4371 | 299.5143 | 29.5853 | 1491097.8449 | 5917.0549
Graph of parameters with change in P,max for heat exchanger
Optimisation of Turbine
| Tin,turbine K | 773 |  | T2,s K | 259.7682
| Pin bar | 50
| Pout bar | 1.1 |  | Tout K | 336.753
| gamma | 1.4
|  |  |  | Cp,air (kJ/kgK) | 1.127
| (γ-1)/γ | 0.28571
| P,max (bar) | m, air , turbine (kg/s) | W,real kW | W,ideal kW | ∆AE kW
| 50 | 0.15025 | 73.871 | 86.907 | 13.0361
| 60 | 0.18155 | 89.2607 | 105.0126 | 15.7519
| 70 | 0.21286 | 104.6505 | 123.1183 | 18.4677
| 80 | 0.24416 | 120.0403 | 141.2239 | 21.1836
| 90 | 0.27546 | 135.4301 | 159.3295 | 23.8994
| 100 | 0.30676 | 150.8199 | 177.4352 | 26.6153
Graph of parameters with change in P,max for Turbine
Efficiency of system
Win = 80 kW
In Joules,
|  | W,in | 4032000
| P,max (bar) | Q, kJ | W output kW | W, output kJ | Efficiency of system
| 50 | 2787476.4955 | 73.871 | 1063741.8643 | 0.95516
| 60 | 2528200.7654 | 89.2607 | 1285354.7527 | 0.94582
| 70 | 2268925.0353 | 104.6505 | 1506967.6411 | 0.93648
| 80 | 2009649.3052 | 120.0403 | 1728580.5295 | 0.92714
| 90 | 1750373.5751 | 135.4301 | 1950193.4179 | 0.9178
| 100 | 1491097.8449 | 150.8199 | 2171806.3063 | 0.90846
Note: This efficicency is combined for heat used to boil water and electricity output by turbine,. And this also creates a dillema as electricity as output is more valuable than heat

## P,vessel,min vs parameters
Change in P,vessel,min vs affected other parameters
How change in P,vessel,min affect parameters- m dot comp; m dot turbine;Tout,comp; B2-B1 (of all components); ∆AE (of all components); Wout
P,vessel,min is considered in the range of 2 bar to 10 bar, as Mmin is funtion of P,vessel,min
Using equation, PV = MRT
| P,max (bar) | 50 |  | h,in comp (kJ/kg) | 295.9652
| V,max (m^3) | 100 |  | W,in | 80
| R air (kJ/kgK) | 0.287 |  | T0, (K) | 293
| T max (K) | 773 |  | Tin,comp K | 294.2
| t turbine(hrs/day) | 4 |  | P1,comp (bar) | 1
| t turbine(sec/day) | 14400 |  | Cp,air (kJ/kgK) | 1.127
| t comp(hrs/day) | 14
| t comp(sec/day) | 50400 |  |  |  |  | M,max, kg | 2253.7649
| P,min (bar) | M,min (kg) | mass flow rate compressor (kg/s) | mass flow rate turbine (kg/s)
| 2 | 90.1506 | 0.042929 | 0.15025
| 3 | 135.2259 | 0.042035 | 0.14712
| 4 | 180.3012 | 0.04114 | 0.14399
| 5 | 225.3765 | 0.040246 | 0.14086
| 6 | 270.4518 | 0.039351 | 0.13773
| 7 | 315.5271 | 0.038457 | 0.1346
| 8 | 360.6024 | 0.037563 | 0.13147
| 9 | 405.6777 | 0.036668 | 0.12834
| 10 | 450.753 | 0.035774 | 0.12521
Optimisation of Compressor
| P,min (bar) | M,min (kg) | mass flow rate compressor (kg/s) | mass flow rate turbine (kg/s) | h,out comp (kJ/kg) | T out,comp (K) | s1 - s2 (comp) (kJ/kg/K) | B1 - B2 (comp) | ∆AE kW
| 2 | 90.1506 | 0.042929 | 0.15025 | 2159.5136 | 1916.1611 | -0.98904 | -67.5597 | 12.4403
| 3 | 135.2259 | 0.042035 | 0.14712 | 2199.1636 | 1951.343 | -1.0095 | -67.5663 | 12.4337
| 4 | 180.3012 | 0.04114 | 0.14399 | 2240.5374 | 1988.0545 | -1.0306 | -67.5776 | 12.4224
| 5 | 225.3765 | 0.040246 | 0.14086 | 2283.7502 | 2026.3977 | -1.0521 | -67.5938 | 12.4062
| 6 | 270.4518 | 0.039351 | 0.13773 | 2328.9271 | 2066.4837 | -1.0742 | -67.615 | 12.385
| 7 | 315.5271 | 0.038457 | 0.1346 | 2376.2053 | 2108.4341 | -1.0968 | -67.6412 | 12.3588
| 8 | 360.6024 | 0.037563 | 0.13147 | 2425.7348 | 2152.3823 | -1.1201 | -67.6728 | 12.3272
| 9 | 405.6777 | 0.036668 | 0.12834 | 2477.6804 | 2198.4742 | -1.1439 | -67.7097 | 12.2903
| 10 | 450.753 | 0.035774 | 0.12521 | 2532.2233 | 2246.8707 | -1.1685 | -67.7522 | 12.2478
Graph of parameters change with P,min
Optimisation of Heat Exchanger
| AIR STREAM | [10 empty] | 0
| Pa,in bar | 50 |  | Cp,air (kJ/kgK) | 1.127
| Ta,in K | 1916.1611 |  | Cp,water (kJ/kgK) | 4.2
| Pa,out bar | 50
| Ta,out K | 773 |  | t comp(hrs/day) | 14
| m dot ,air comp (kg/s) | 0.042929 |  | t comp(sec/day) | 50400
| h1 kJ/kg | 2159.5136
| h2 kJ/kg | 871.171
WATER STREAM
| Pw,in bar | 1
| Tw,in K | 293
| Pw,out bar | 1
| Tw,out K | 353
|  |  |  | sc,2 - sc,1 (kJ/kgK) | 0.78244
| T0 K | 293
| P,min (bar) | mass flow rate air in heat exchanger (kg/s) | T in,air heat exchanger (K) | h,in air(kJ/kg) | mass flow rate water, (kg/s) | sh,2 -sh,1 (kJ/kgK) | ∆AE, kW | B1-B2,kW | Tair in - T, out | Q,h = Q,c (kW) | Q, kJ | kg of water boiled in 14 hour
| 2 | 0.042929 | 1916.1611 | 2159.5136 | 0.21947 | -1.0231 | 37.4466 | 37.4466 | 1143.1611 | 55.3071 | 2787476.4955 | 11061.4147
| 3 | 0.042035 | 1951.343 | 2199.1636 | 0.22151 | -1.0436 | 37.9302 | 37.9302 | 1178.343 | 55.8215 | 2813404.0685 | 11164.3019
| 4 | 0.04114 | 1988.0545 | 2240.5374 | 0.22356 | -1.0646 | 38.4184 | 38.4184 | 1215.0545 | 56.3359 | 2839331.6415 | 11267.1891
| 5 | 0.040246 | 2026.3977 | 2283.7502 | 0.2256 | -1.0861 | 38.9116 | 38.9116 | 1253.3977 | 56.8504 | 2865259.2145 | 11370.0762
| 6 | 0.039351 | 2066.4837 | 2328.9271 | 0.22764 | -1.1082 | 39.4096 | 39.4096 | 1293.4837 | 57.3648 | 2891186.7875 | 11472.9634
| 7 | 0.038457 | 2108.4341 | 2376.2053 | 0.22968 | -1.1309 | 39.9128 | 39.9128 | 1335.4341 | 57.8793 | 2917114.3605 | 11575.8506
| 8 | 0.037563 | 2152.3823 | 2425.7348 | 0.23172 | -1.1541 | 40.4213 | 40.4213 | 1379.3823 | 58.3937 | 2943041.9335 | 11678.7378
| 9 | 0.036668 | 2198.4742 | 2477.6804 | 0.23376 | -1.178 | 40.9352 | 40.9352 | 1425.4742 | 58.9081 | 2968969.5066 | 11781.625
| 10 | 0.035774 | 2246.8707 | 2532.2233 | 0.2358 | -1.2025 | 41.4546 | 41.4546 | 1473.8707 | 59.4226 | 2994897.0796 | 11884.5122
Graph of parameters with change in P,vessel,min for heat exchanger
Optimisation of Turbine
| Tin,turbine K | 773 |  | T2,s K | 259.7682
| Pin bar | 50
| Pout bar | 1.1 |  | Tout K | 336.753
| gamma | 1.4
|  |  |  | Cp,air (kJ/kgK) | 1.127
| (γ-1)/γ | 0.28571
| P,min (bar) | m, air , turbine (kg/s) | W,real kW | W,ideal kW | ∆AE kW
| 2 | 0.15025 | 73.871 | 86.907 | 13.0361
| 3 | 0.14712 | 72.332 | 85.0965 | 12.7645
| 4 | 0.14399 | 70.793 | 83.2859 | 12.4929
| 5 | 0.14086 | 69.254 | 81.4753 | 12.2213
| 6 | 0.13773 | 67.715 | 79.6648 | 11.9497
| 7 | 0.1346 | 66.1761 | 77.8542 | 11.6781
| 8 | 0.13147 | 64.6371 | 76.0436 | 11.4065
| 9 | 0.12834 | 63.0981 | 74.2331 | 11.135
| 10 | 0.12521 | 61.5591 | 72.4225 | 10.8634
Graph of parameters with change in P,vessel,min for Turbine
|  | t,turbine (hrs/day) | 4
14400
Win = 80 kW
In Joules,
|  | W,in | 4032000
Efficiency of system
|  | P,vessel,min (bar) | Q, kJ | W output kW | W, output kJ | Efficiency of system
|  | 2 | 2787476.4955 | 73.871 | 1063741.8643 | 0.95516
|  | 3 | 2813404.0685 | 72.332 | 1041580.5755 | 0.9561
|  | 4 | 2839331.6415 | 70.793 | 1019419.2866 | 0.95703
|  | 5 | 2865259.2145 | 69.254 | 997257.9978 | 0.95797
|  | 6 | 2891186.7875 | 67.715 | 975096.709 | 0.9589
|  | 7 | 2917114.3605 | 66.1761 | 952935.4201 | 0.95983
|  | 8 | 2943041.9335 | 64.6371 | 930774.1313 | 0.96077
|  | 9 | 2968969.5066 | 63.0981 | 908612.8424 | 0.9617
|  | 10 | 2994897.0796 | 61.5591 | 886451.5536 | 0.96264

## Vessel size optimisation
| Vessel size optimization vs affected other parameters | [7 empty] | Vessel size is considered in range of 100-300 m^3
Using equation, PV = MRT
| P,max (bar) | 50 |  | h,in comp (kJ/kg) | 295.9652
| V,max (m^3) | 100 |  | W,in | 80
| R air (kJ/kgK) | 0.287 |  | T0, (K) | 293
| T max (K) | 773 |  | Tin,comp K | 294.2
| t turbine(hrs/day) | 4 |  | P1,comp (bar) | 1
| t turbine(sec/day) | 14400 |  | Cp,air (kJ/kgK) | 1.127
| t comp(hrs/day) | 14 |  | P min(bar) | 2
| t comp(sec/day) | 50400
| Vessel Size (m^3) | M,max kg air | M,min kg air | mass flow rate compressor, (kg/s) | mass flow rate turbine, (kg/s)
| 100 | 2253.7649 | 90.1506 | 0.042929 | 0.15025
| 140 | 3155.2709 | 126.2108 | 0.0601 | 0.21035
| 180 | 4056.7768 | 162.2711 | 0.077272 | 0.27045
| 220 | 4958.2828 | 198.3313 | 0.094443 | 0.33055
| 260 | 5859.7888 | 234.3916 | 0.11162 | 0.39065
| 300 | 6761.2947 | 270.4518 | 0.12879 | 0.45075
Optimisation of Compressor
| Vessel Size (m^3) | mass flow rate compressor, (kg/s) | mass flow rate turbine, (kg/s) | h,out comp (kJ/kg) | T out,comp (K) | s1 - s2 (comp) (kJ/kg/K) | B1 - B2 (comp) | ∆AE kW
| 100 | 0.042929 | 0.15025 | 2159.5136 | 1916.1611 | -0.98904 | -67.5597 | 12.4403
| 140 | 0.0601 | 0.21035 | 1627.0712 | 1443.7189 | -0.66999 | -68.2019 | 11.7981
| 180 | 0.077272 | 0.27045 | 1331.2699 | 1181.251 | -0.44386 | -69.9508 | 10.0492
| 220 | 0.094443 | 0.33055 | 1143.0327 | 1014.226 | -0.27205 | -72.4719 | 7.5281
| 260 | 0.11162 | 0.39065 | 1012.7146 | 898.5932 | -0.13562 | -75.5646 | 4.4354
| 300 | 0.12879 | 0.45075 | 917.148 | 813.7959 | -0.023915 | -79.0976 | 0.90243
Graph of parameters change with Vessel Size
Optimisation of Heat Exchanger
AIR STREAM
|  | Pa,in bar | 50 |  | Cp,air (kJ/kgK) | 1.127
|  | Ta,in K | 1916.1611 |  | Cp,water (kJ/kgK) | 4.2
|  | Pa,out bar | 50
|  | Ta,out K | 773 |  | t comp(hrs/day) | 14
|  | m dot ,air comp (kg/s) | 0.042929 |  | t comp(sec/day) | 50400
|  | h1 kJ/kg | 2159.5136
|  | h2 kJ/kg | 871.171
WATER STREAM
|  | Pw,in bar | 1
|  | Tw,in K | 293
|  | Pw,out bar | 1
|  | Tw,out K | 353
[5 empty] | sc,2 - sc,1 (kJ/kgK) | 0.78244
|  | T0 K | 293
| Vessel Size (m^3) | mass flow rate air in heat exchanger (kg/s) | T in,air heat exchanger (K) | h,in air(kJ/kg) | mass flow rate water, (kg/s) | sh,2 -sh,1 (kJ/kgK) | ∆AE, kW | B1-B2,kW | Tair in - T, air,out | Q,h = Q,c (kW) | Q, kJ | kg of water boiled in 14 hour
| 100 | 0.042929 | 1916.1611 | 2159.5136 | 0.21947 | -1.0231 | 37.4466 | 37.4466 | 1143.1611 | 55.3071 | 2787476.4955 | 11061.4147
| 140 | 0.0601 | 1443.7189 | 1627.0712 | 0.18028 | -0.70404 | 28.9319 | 28.9319 | 670.7189 | 45.4299 | 2289667.0937 | 9085.9805
| 180 | 0.077272 | 1181.251 | 1331.2699 | 0.14108 | -0.4779 | 21.5238 | 21.5238 | 408.251 | 35.5527 | 1791857.6919 | 7110.5464
| 220 | 0.094443 | 1014.226 | 1143.0327 | 0.10189 | -0.3061 | 14.8879 | 14.8879 | 241.226 | 25.6756 | 1294048.2901 | 5135.1123
| 260 | 0.11162 | 898.5932 | 1012.7146 | 0.062692 | -0.16967 | 8.8237 | 8.8237 | 125.5932 | 15.7984 | 796238.8883 | 3159.6781
| 300 | 0.12879 | 813.7959 | 917.148 | 0.023497 | -0.057962 | 3.1996 | 3.1996 | 40.7959 | 5.9212 | 298429.4865 | 1184.244
Graph of parameters with change in Vessel size for heat exchanger
Optimisation of Turbine
| Tin,turbine K | 773 |  | T2,s K | 259.7682
| Pin bar | 50
| Pout bar | 1.1 |  | Tout K | 336.753
| gamma | 1.4
|  |  |  | Cp,air (kJ/kgK) | 1.127
| (γ-1)/γ | 0.28571
| Vessel Size (m^3) | m, air , turbine (kg/s) | W,real kW | W,ideal kW | ∆AE kW
| 100 | 0.15025 | 73.871 | 86.907 | 13.0361
| 140 | 0.21035 | 103.4193 | 121.6698 | 18.2505
| 180 | 0.27045 | 132.9677 | 156.4326 | 23.4649
| 220 | 0.33055 | 162.5161 | 191.1954 | 28.6793
| 260 | 0.39065 | 192.0645 | 225.9582 | 33.8937
| 300 | 0.45075 | 221.6129 | 260.721 | 39.1082
Graph of parameters with change in Vessel size for Turbine
Efficiency of system
|  | Vessel size (m^3) | Q, kJ | W output kW | W, output kJ | Efficiency of system
|  | 100 | 2787476.4955 | 73.871 | 1063741.8643 | 0.95516
|  | 140 | 2289667.0937 | 103.4193 | 1489238.6101 | 0.93723
|  | 180 | 1791857.6919 | 132.9677 | 1914735.3558 | 0.91929
|  | 220 | 1294048.2901 | 162.5161 | 2340232.1015 | 0.90136
|  | 260 | 796238.8883 | 192.0645 | 2765728.8472 | 0.88342
|  | 300 | 298429.4865 | 221.6129 | 3191225.593 | 0.86549
| t,turbine (hrs/day) | 4
14400
Win = 80 kW
In Joules,
| W,in | 4032000
Graph of parameters with change in Vessel size for turbine

## System Design
System Design
| P,max (bar) | 70 |  | M,max,vessel | 4732.9063
| V,max (m^3) | 150
| R air (kJ/kgK) | 0.287 |  | M,min,vessel | 202.8388
| T max (K) | 773
| t turbine(hrs/day) | 4 |  | mass flow rate compressor (kg/s) | 0.089882
| t turbine(sec/day) | 14400
| t comp(hrs/day) | 14 |  | mass flow rate turbine (kg/s) | 0.31459
| t comp(sec/day) | 50400
| P min(bar) | 3
Compressor design
| Tin,comp °C | 21.2
| Tin,comp K | 294.2
|  |  |  | h,out compressor (kJ/kg) | 1186.0182
| Cp,air @ 1 bar (kJ/kgK) | 1.006
| Cp,air @ 50 bar (kJ/kgK) | 1.127 |  | T,air,out compressor (K) = T2 | 1052.3675
hin = Cp,air @ 1 bar * Tin,comp
| hin (kJ/kg) | 295.9652 |  | s2 - s1 | 0.21709
|  |  |  | s1 - s2 | -0.21709
| W,in kW | 80
|  |  |  | B1 - B2, kW | -74.2829
| T1 K | 294.2
|  |  |  | ∆AE kW | 5.7171
| P1 bar | 1
| P2 bar | 50
| Cp,air kJ/kgK | 1.127
| R0,air kJ/kgK | 0.287
| T0 | 293
Heat Exchanger design
AIR STREAM
| Pa,in bar | 40
|  |  |  | mass flow rate water (kg/s) | 0.1123
| Pa,out bar | 40
| Ta,out K | 773 |  | sh2 - sh1 | -0.3477
| mass flow rate compressor (kg/s) | 0.088362 |  | sc2 - sc1 | 0.78244
| h1 kJ/kg | 1201.3328
| h2 kJ/kg | 871.17 |  | ∆AE , kW | 16.5882
| Cp,air kJ/kgK | 1.127
| WATER STREAM |  |  | B1 - B2, kW | 16.5882
| Pw,in bar | 1
| Tw,in K | 293 |  | Q, kJ | 836044.8092
| Pw,out bar | 1
| Tw,out K | 353 |  | kg of water boiled | 3317.6381
| T0 K | 293
Turbine design
| Tin,turbine K | 773 |  | ∆AE kW | 27.2942
| Pin bar | 50
| Pout bar | 1.1
| gamma | 1.4
| (γ-1)/γ | 0.28571
| T2,s K | 259.7682
| Tout K | 336.753
| W,out real | 154.6673
| W,out ideal | 181.9616
System Efficiency
| Q, kJ | 836044.8092 | W,out real, kW | 154.6673
| W,in kW | 80 | W,out real (kJ) | 2227209.5284
| W,in kJ | 4032000
| System Efficiency | 0.75974
For 20 houses
| Search for kWh required during everning | 20 kWh
25 houses
𝐵1−𝐵2=𝑚_𝑎𝑖𝑟 (ℎ1 −ℎ2)− 𝑇_0 𝑚_𝑎𝑖𝑟 (𝑠1−𝑠2)
𝑠2 −𝑠1=𝐶_(𝑝,𝑎𝑖𝑟 ) ln⁡〖𝑇2/𝑇1 − 𝑅_(0,𝑎𝑖𝑟) 𝑙𝑛 𝑃2/𝑃1〗
𝑚_𝑤= (𝑚_(𝑎𝑖𝑟 )∗(ℎ1 −ℎ2))/(𝐶_(𝑝,𝑤𝑎𝑡𝑒𝑟) ∗(𝑇_(𝑤,𝑜𝑢𝑡) − 𝑇_(𝑤,𝑖𝑛)))
𝑠2 −𝑠1=𝐶_(𝑝,𝑎𝑖𝑟 ) ln⁡〖𝑇2/𝑇1 − 𝑅_(0,𝑎𝑖𝑟) 𝑙𝑛 𝑃2/𝑃1〗
∆𝐴𝐸 =
∆𝐴𝐸 = 𝑇_(0 ) 𝑚_ℎ (𝑠_(ℎ,2 )−𝑠_(ℎ,1 ) )+ " " 𝑇_(0 ) 𝑚_𝑐 (𝑠_(𝑐,2 )−𝑠_(𝑐,1 ) )