## Hot composite curve
In this excel sheet calculations for hot stream is done by arranging the stream in ascending order ---> finding delta T ---> m*Cp*delta T for Q ---> and then adding Q to get cummulative Q for hot stream
| Temperature interval © |  | Delta T | H1, kW | H2,kW | H3, kW | H4, kW | H5, kW | H6, kW | H7, kW | H8, kW | H9, kW | Cummulative (Q),kW
| 27.8 | 30.5 | 2.7 | 0 | 0 | 0 | 0 | 0 | 3.5883 | 0 | 0 | 0 | 3.5883
Student Id: H 00515081 | 30.5 | 31.5 | 1 | 24.012 | 0 | 0 | 0 | 0 | 1.329 | 0 | 0 | 0 | 28.9293
| 31.5 | 45 | 13.5 | 324.162 | 256.9414 | 0 | 0 | 0 | 17.9415 | 0 | 0 | 0 | 627.9743
| 45 | 49.1 | 4.1 | 98.4492 | 78.0341 | 0 | 47.9577 | 0 | 5.4489 | 0 | 0 | 0 | 857.8641
| 49.1 | 60.4 | 11.3 | 271.3356 | 215.0695 | 0 | 132.1761 | 0 | 15.0177 | 0 | 34.9396 | 0 | 1526.4026
| 60.4 | 62.8 | 2.4 | 57.6288 | 45.6785 | 0 | 28.0728 | 3856.5336 | 3.1896 | 0 | 7.4208 | 0 | 5524.9267
| 62.8 | 70.9 | 8.1 | 194.4972 | 154.1649 | 0 | 94.7457 | 0 | 10.7649 | 0 | 25.0452 | 0 | 6004.1446
| 70.9 | 70.9 | 0 | 0 | 0 | 0 | 0 | 0 | 0 | 0 | 0 | 0 | 6004.1446
| 70.9 | 111.5 | 40.6 | 974.8872 | 772.7276 | 6741.9954 | 0 | 0 | 53.9574 | 0 | 125.5352 | 0 | 14673.2474
| 111.5 | 114 | 2.5 | 60.03 | 47.5817 | 0 | 0 | 0 | 3.3225 | 0 | 7.73 | 0 | 14791.9116
| 114 | 144 | 30 | 720.36 | 570.981 | 0 | 0 | 0 | 0 | 0 | 92.76 | 0 | 16176.0126
| 144 | 149.2 | 5.2 | 124.8624 | 0 | 0 | 0 | 0 | 0 | 0 | 16.0784 | 0 | 16316.9534
| 149.2 | 169.2 | 20 | 480.24 | 0 | 0 | 0 | 0 | 0 | 1395.4 | 61.84 | 0 | 18254.4335
| 169.2 | 173.5 | 4.3 | 0 | 0 | 0 | 0 | 0 | 0 | 300.011 | 13.2956 | 0 | 18567.7401
| 173.5 | 173.5 | 0 | 0 | 0 | 0 | 0 | 0 | 0 | 0 | 0 | 0 | 18567.7401
| 173.5 | 279.5 | 106 | 0 | 0 | 0 | 0 | 0 | 0 | 0 | 0 | 0 | 18567.7401
| 279.5 | 440 | 160.5 | 0 | 0 | 0 | 0 | 0 | 0 | 0 | 0 | 2141.07 | 20708.8101
Q_h_total = 20708.81005 kW
|  |  | Stream Number | Type | ti (°C) | tt(°C) | m | cp (kJ/kg°K) | Capacity (m*Cp)(kW/K)
(kg/s)
|  |  | 1 | hot | 169.2 | 30.5 | 5.44 | 4.414 | 24.012
|  |  | 2 | hot | 144 | 31.5 | 1.45 | 13.126 | 19.0327
|  |  | 3 | hot | 111.5 | 70.9 | 22.59 | 7.351 | 166.059
|  |  | 4 | hot | 70.9 | 45 | 4.62 | 2.532 | 11.697
|  |  | 5 | hot | 62.8 | 60.4 | 11.84 | 135.717 | 1606.889
|  |  | 6 | hot | 114 | 27.8 | 0.6 | 2.215 | 1.329
|  |  | 7 | hot | 173.5 | 149.2 | 26.98 | 2.586 | 69.77
|  |  | 8 | hot | 173.5 | 49.1 | 1.4 | 2.209 | 3.092
|  |  | 9 | hot | 440 | 279.5 | 10.92 | 1.222 | 13.34
Coordinates:
|  | x (Q) | y (T)
|  | 0 | 27.8
|  | 3.5883 | 30.5
|  | 28.9293 | 31.5
|  | 627.9742 | 45
|  | 857.8641 | 49.1
|  | 1526.4026 | 60.4
|  | 5524.9267 | 62.8
|  | 6004.1446 | 70.9
|  | 14673.2474 | 111.5
|  | 14791.9117 | 114
|  | 16176.0127 | 144
|  | 16316.9535 | 149.2
|  | 18254.4335 | 169.2
|  | 18567.7401 | 173.5
|  | 18567.7401 | 279.5
|  | 20708.8 | 440

## Cold Composite curve
In this excel sheet calculations for cold stream is done by arranging the stream in ascending order ---> finding delta T ---> m*Cp*delta T for Q ---> and then adding Q to get cummulative Q for cold stream
Stream Number | Type | ti (°C) | tt(°C) | m | cp (kJ/kg°K) | Capacity (m*Cp)(kW/K)
(kg/s)
10 | cold | 38.4 | 147.6 | 7.19 | 2.161 | 15.5376
11 | cold | 230.7 | 234.1 | 119.95 | 22.616 | 2712.7892
12 | cold | 175.7 | 176.6 | 72.06 | 103.146 | 7432.7008
13 | cold | 209.4 | 218 | 11.99 | 3.554 | 42.6125
14 | cold | 90.1 | 91.1 | 21.17 | 58.007 | 1228.0082
15 | cold | 114.1 | 122.4 | 50.37 | 8.802 | 443.3567
16 | cold | -28.4 | 20 | 0.9 | 8.512 | 7.6608
17 | cold | 77 | 250 | 0.83 | 14.972 | 12.4268
| Temperature interval © |  | Delta T | H10, kW | H11,kW | H12, kW | H13, kW | H14, kW | H15, kW | H16, kW | H17,kW | Cummulative (Q), kW
| -28.4 | 20 | 48.4 | 0 | 0 | 0 | 0 | 0 | 0 | 370.7827 | 0 | 370.7827
| 20 | 38.4 | 18.4 | 0 | 0 | 0 | 0 | 0 | 0 | 0 | 0 | 370.7827
| 38.4 | 77 | 38.6 | 599.751 | 0 | 0 | 0 | 0 | 0 | 0 | 0 | 970.5337
| 77 | 90.1 | 13.1 | 203.5424 | 0 | 0 | 0 | 0 | 0 | 0 | 162.7906 | 1336.8667
| 90.1 | 91.1 | 1 | 15.5376 | 0 | 0 | 0 | 1228.0082 | 0 | 0 | 12.4268 | 2592.8392
| 91.1 | 114.1 | 23 | 357.3646 | 0 | 0 | 0 | 0 | 0 | 0 | 285.8155 | 3236.0193
| 114.1 | 122.4 | 8.3 | 128.962 | 0 | 0 | 0 | 0 | 3679.8609 | 0 | 103.1421 | 7147.9843
| 122.4 | 147.6 | 25.2 | 391.5473 | 0 | 0 | 0 | 0 | 0 | 0 | 313.1544 | 7852.6859
| 147.6 | 175.7 | 28.1 | 0 | 0 | 0 | 0 | 0 | 0 | 0 | 349.192 | 8201.8779
| 175.7 | 176.6 | 0.9 | 0 | 0 | 6689.4307 | 0 | 0 | 0 | 0 | 11.1841 | 14902.4927
| 176.6 | 209.4 | 32.8 | 0 | 0 | 0 | 0 | 0 | 0 | 0 | 407.5977 | 15310.0904
| 209.4 | 218 | 8.6 | 0 | 0 | 0 | 366.4672 | 0 | 0 | 0 | 106.8701 | 15783.4277
| 218 | 230.7 | 12.7 | 0 | 0 | 0 | 0 | 0 | 0 | 0 | 157.8199 | 15941.2475
| 230.7 | 234.1 | 3.4 | 0 | 9223.4833 | 0 | 0 | 0 | 0 | 0 | 42.251 | 25206.9818
| 234.1 | 250 | 15.9 | 0 | 0 | 0 | 0 | 0 | 0 | 0 | 197.5855 | 25404.5673
Q_c_total = 25404.56728 kW
Coordinates:
|  |  |  | Q | T
|  |  |  | x | y
|  |  |  | 0 | -28.4
|  |  |  | 370.7827 | 20
|  |  |  | 370.7827 | 38.4
|  |  |  | 970.5337 | 77
|  |  |  | 1336.8667 | 90.1
|  |  |  | 2592.8392 | 91.1
|  |  |  | 3236.0193 | 114.1
|  |  |  | 7147.9843 | 122.4
|  |  |  | 7852.6859 | 147.6
|  |  |  | 8201.8779 | 175.7
|  |  |  | 14902.4927 | 176.6
|  |  |  | 15310.0904 | 209.4
|  |  |  | 15783.4277 | 218
|  |  |  | 15941.2475 | 230.7
|  |  |  | 25206.9818 | 234.1
|  |  |  | 25404.5673 | 250

## Composite curve hot and cold
Hot composite curve |  |  | Cold Composite curve
| x (Q) | y (T) |  | Q (x) | T (y)
| 0 | 27.8 |  | 0 | -28.4
| 3.5883 | 30.5 |  | 370.7827 | 20
| 28.9293 | 31.5 |  | 370.7827 | 38.4
| 627.9742 | 45 |  | 970.5337 | 77
| 857.8641 | 49.1 |  | 1336.8667 | 90.1
| 1526.4026 | 60.4 |  | 2592.8392 | 91.1
| 5524.9267 | 62.8 |  | 3236.0193 | 114.1
| 6004.1446 | 70.9 |  | 7147.9843 | 122.4
| 14673.2474 | 111.5 |  | 7852.6859 | 147.6
| 14791.9117 | 114 |  | 8201.8779 | 175.7
| 16176.0127 | 144 |  | 14902.4927 | 176.6
| 16316.9535 | 149.2 |  | 15310.0904 | 209.4
| 18254.4335 | 169.2 |  | 15783.4277 | 218
| 18567.7401 | 173.5 |  | 15941.2475 | 230.7
| 18567.7401 | 279.5 |  | 25206.9818 | 234.1
| 20708.8 | 440 |  | 25404.5673 | 250

## Violation of composite curve
Pinch Point coordinate:
(18567.74005,173.5 )
This is greatest violation as hot line can never cross cold line
So now we have to find Q offset
This can be considered as pinch point and delta T pinch of 12 K is considered.

## Curve after offset (at T= 161.5
|  |  |  | T = 0.01372Q-81.3343 | 161.5
Coordinates of line segment, before offsetting:
| x (Q) | y (T)
| 18254.4335 | 169.2 |  | y = mX + c
| 18567.7401 | 173.5
T = mQ + c
|  |  |  | Slope: | 0.013725
|  |  |  | intercept: c | -81.3343
For T = 86
|  |  |  | Q : | 17693.3961
|  | Cold Stream Coordinates: |  |  |  | Cold stream offset: | Hot Stream real coordinates:
|  | Q (x) | T (y) |  | Q (x) | T (y) | Q (x) | T (y)
|  | 0 | -28.4 |  | 17693.3961 | -28.4 | 0 | 27.8
|  | 370.7827 | 20 |  | 18064.1788 | 20 | 3.5883 | 30.5
|  | 370.7827 | 38.4 |  | 18064.1788 | 38.4 | 28.9293 | 31.5
|  | 970.5337 | 77 |  | 18663.9297 | 77 | 627.9742 | 45
|  | 1336.8667 | 90.1 |  | 19030.2627 | 90.1 | 857.8641 | 49.1
|  | 2592.8392 | 91.1 |  | 20286.2353 | 91.1 | 1526.4026 | 60.4
|  | 3236.0193 | 114.1 |  | 20929.4153 | 114.1 | 5524.9267 | 62.8
|  | 7147.9843 | 122.4 |  | 24841.3804 | 122.4 | 6004.1446 | 70.9
|  | 7852.6859 | 147.6 |  | 25546.082 | 147.6 | 14673.2474 | 111.5
|  | 8201.8779 | 175.7 |  | 25895.2739 | 175.7 | 14791.9117 | 114
|  | 14902.4927 | 176.6 |  | 32595.8887 | 176.6 | 16176.0127 | 144
|  | 15310.0904 | 209.4 |  | 33003.4864 | 209.4 | 16316.9535 | 149.2
|  | 15783.4277 | 218 |  | 33476.8237 | 218 | 18254.4335 | 169.2
|  | 15941.2475 | 230.7 |  | 33634.6436 | 230.7 | 18567.7401 | 173.5
|  | 25206.9818 | 234.1 |  | 42900.3779 | 234.1 | 18567.7401 | 279.5
|  | 25404.5673 | 250 |  | 43097.9633 | 250 | 20708.8 | 440
|  |  |  | T = mQ + c |  | 136.1
|  |  |  | 16176.0127 | 144
|  |  |  | 16316.9535 | 149.2 | 0.4
|  |  |  | slope | 0.036895
|  |  |  | c | -452.8127
|  |  |  | Q | -447.7913
Cooling Requirement
Energy Saving
Heating Requirement

## Curve after offset (T = 85)
Using coordinate (85, 12119.45305) we get graph below: (it satisfies the 12 K pinch point) And energy saving is maximised
|  |  |  | T = 0.01372Q-81.3343 | 85
Coordinates of line segment, before offsetting: | [8 empty] | Using coordinate (85, 12119.45305) we get graph below: (it satisfies the 12 K pinch point) And energy saving is maximised
| x (Q) | y (T)
| 18254.4335 | 169.2 |  | y = mX + c
| 18567.7401 | 173.5
T = mQ + c
|  |  |  | Slope: | 0.013725
|  |  |  | intercept: c | -81.3343
For T = 86
|  |  |  | Q : | 12119.4531
|  | Cold Stream Coordinates: |  |  |  | Cold stream offset: | Hot Stream real coordinates:
|  | Q (x) | T (y) |  | Q (x) | T (y) | Q (x) | T (y)
|  | 0 | -28.4 |  | 12119.4531 | -28.4 | 0 | 27.8
|  | 370.7827 | 20 |  | 12490.2358 | 20 | 3.5883 | 30.5
|  | 370.7827 | 38.4 |  | 12490.2358 | 38.4 | 28.9293 | 31.5
|  | 970.5337 | 77 |  | 13089.9867 | 77 | 627.9742 | 45
|  | 1336.8667 | 90.1 |  | 13456.3197 | 90.1 | 857.8641 | 49.1
|  | 2592.8392 | 91.1 |  | 14712.2923 | 91.1 | 1526.4026 | 60.4
|  | 3236.0193 | 114.1 |  | 15355.4723 | 114.1 | 5524.9267 | 62.8
|  | 7147.9843 | 122.4 |  | 19267.4374 | 122.4 | 6004.1446 | 70.9
|  | 7852.6859 | 147.6 |  | 19972.139 | 147.6 | 14673.2474 | 111.5
|  | 8201.8779 | 175.7 |  | 20321.3309 | 175.7 | 14791.9117 | 114
|  | 14902.4927 | 176.6 |  | 27021.9457 | 176.6 | 16176.0127 | 144
|  | 15310.0904 | 209.4 |  | 27429.5434 | 209.4 | 16316.9535 | 149.2
|  | 15783.4277 | 218 |  | 27902.8807 | 218 | 18254.4335 | 169.2
|  | 15941.2475 | 230.7 |  | 28060.7006 | 230.7 | 18567.7401 | 173.5
|  | 25206.9818 | 234.1 |  | 37326.4349 | 234.1 | 18567.7401 | 279.5
|  | 25404.5673 | 250 |  | 37524.0203 | 250 | 20708.8 | 440
T = mQ + c
|  |  |  | 16176.0127 | 144
|  |  |  | 16316.9535 | 149.2
|  |  |  | slope | 0.036895
|  |  |  | c | -452.8127
|  |  |  | Q | -452.8127